## Sheet1 (2)
actuators comparison
|  |  | 3d printed | stiffening frame |  |  | hip exoscelet | quadruped |  |  | Unitree | unitree
| Proposed design (theorethical) | Proposed design (tested) | Roozing et al. \cite{roozing_experimental_2024} | Lee et al \cite{lee_development_2020} | Singh et al. \cite{singh_design_2020} | PULSE115-60 \cite{perez-diaz_design_2019} | Yu et al. \cite{yu_quasi-direct_2020} | MIT Cheetah \cite{katz_low_2018} | Arthemis hip pitch \cite{zhu_design_2023} | Arthemis hip yaw \cite{zhu_design_2023} | Unitree GO-M8010-6 \cite{noauthor_go-m8010-6_nodate} | Unitree M107 \cite{noauthor_unitree_nodate-1}
Intended application | Humanoid | Humanoid | Legged robots | Legged robots | Quadruped | Dynamic QDD | Hip Exoskeleton | Quadruped | Humanoid | Humanoid | Quadruped | Humanoid
speed [RPM] | 150 (44v) | 120 (44v) | 367 (40v) | 177 (80v) | 255 (48v) | 90 (48v) | 188 (42V) | 382 (24v) | 220 (44v) | 239 (44v) | 286 | unknown
nominal torque [Nm] | 52 (20A) | 52 (20A) | 36.4 (40A) | unknown | 26.4 | 18.5 (14A) | 17.5 (7.5A) | 6.9 | 80 | 30 | unknown | unknown
peak torque [Nm] | 156 (62A) | 70 (62A) | unknown | 150 (40A) | 55.2 | 62.5 (3.6A) | 42 (17A) | 17 | 250 | 85 | 23.7 | 360
diameter [mm] | 125 | 125 | 104 | 90 | 126 | 113.8 | 110 | 96 | 200* | 100* | 96 | 107
height [mm] | 60 | 60 | 58 | 37 | 68 | 64.2 | 51 | 40 | 60* | 80* | 42 | 74
mass [kg] | 1.2 | 1.35 | 0.797 | 1.85 | 1.89 | 1.25 | 0.77 | 0.48 | 3 | 0.815 | 0.53 | 1.9
Peak torque density [Nm/kg] | 111.4286 | 115.5556 | 45.6713 | 81.0811 | 29.2063 | 50 | 54.5455 | 35.4167 | 83.3333 | 104.2945 | 44.717 | 189.4737
Power density [W/kg] | 1750.4069 | 1452.1895 | 1755.3363 | 1502.9482 | 779.9534 | 471.2634 | 1073.9093 | 1416.8447 | 1919.962 | 2610.4202 | 1339.3365 | -
Reducer type | Cycloidal | Cycloidal | Cycloidal | Cycloidal | Planetary | Planetary | Planetary | Planetary | Planetary | Planetary | unknown | unknown
Reduction ratio | 13 | 13 | 11 | 11 | 8 | 5 | 8 | 9 | 5.9 | 14.5 | 6.3 | unknown

## Sheet5
| Intended application | speed [RPM] | nominal torque [Nm] | peak torque [Nm] | diameter [mm] | height [mm] | mass [kg] | Peak torque density [Nm/kg] | Power density [W/kg] | Reducer type | Reduction ratio
Proposed design | Humanoid | 150 (44v) | 52 (20A) | 156 (62A) | 125 | 60 | 1.2 | 111.4286 | 1750.4069 | Cycloidal | 13
Roozing et al. \cite{roozing_experimental_nodate} | Legged robots | 367 (40v) | 36.4 (40A) | unknown | 104 | 58 | 0.797 | 45.6713 | 1755.3363 | Cycloidal | 11
Lee et al \cite{lee_development_2020} | Legged robots | 177 (80v) | unknown | 150 (40A) | 90 | 37 | 1.85 | 81.0811 | 1502.9482 | Cycloidal | 11
Singh et al. \cite{singh_design_2020} | Quadruped | 255 (48v) | 26.4 | 55.2 | 126 | 68 | 1.89 | 29.2063 | 779.9534 | Planetary | 8
PULSE115-60 \cite{perez-diaz_design_nodate} | Dynamic QDD | 90 (48v) | 18.5 (14A) | 62.5 (3.6A) | 113.8 | 64.2 | 1.25 | 50 | 471.2634 | Planetary | 5
Yu et al. \cite{yu_quasi-direct_2020} | Hip Exoskeleton | 188 (42V) | 17.5 (7.5A) | 42 (17A) | 110 | 51 | 0.77 | 54.5455 | 1073.9093 | Planetary | 8
MIT Cheetah \cite{katz_low_2018} | Quadruped | 382 (24v) | 6.9 | 17 | 96 | 40 | 0.48 | 35.4167 | 1416.8447 | Planetary | 9
Arthemis hip pitch \cite{zhu_design_2023} | Humanoid | 220 (44v) | 80 | 250 | 200* | 60* | 3 | 83.3333 | 1919.962 | Planetary | 5.9
Arthemis hip yaw \cite{zhu_design_2023} | Humanoid | 239 (44v) | 30 | 85 | 100* | 80* | 0.815 | 104.2945 | 2610.4202 | Planetary | 14.5
Unitree GO-M8010-6 \cite{noauthor_go-m8010-6_nodate} | Quadruped | 286 | unknown | 23.7 | 96 | 42 | 0.53 | 44.717 | 1339.3365 | unknown | 6.3
Unitree M107 \cite{noauthor_unitree_nodate-1} | Humanoid | unknown | unknown | 360 | 107 | 74 | 1.9 | 189.4737 | - | unknown | unknown

## Sheet1
actuators comparison
|  | 3d printed | stiffening frame |  |  | hip exoscelet | quadruped |  |  | Unitree | unitree
| Proposed design | Roozing et al. \cite{roozing_experimental_nodate} | Lee et al \cite{lee_development_2020} | Singh et al. \cite{singh_design_2020} | PULSE115-60 \cite{perez-diaz_design_nodate} | Yu et al. \cite{yu_quasi-direct_2020} | MIT Cheetah \cite{katz_low_2018} | Arthemis hip pitch \cite{zhu_design_2023} | Arthemis hip yaw \cite{zhu_design_2023} | Unitree GO-M8010-6 \cite{noauthor_go-m8010-6_nodate} | Unitree M107 \cite{noauthor_unitree_nodate-1}
Intended application | Humanoid | Legged robots | Legged robots | Quadruped | Dynamic QDD | Hip Exoskeleton | Quadruped | Humanoid | Humanoid | Quadruped | Humanoid
speed [RPM] | 150 | 367 | 177 | 255 | 90 | 188 | 382 | 220 | 239 | 286 | unknown
nominal torque [Nm] | 52 | unknown | unknown | 26.4 | 18.5 | 17.5 | 6.9 | 80 | 30 | unknown | unknown
peak torque [Nm] | 156 | 36.4 | 150 | 55.2 | 62.5 | 42 | 17 | 250 | 85 | 23.7 | 360
diameter [mm] | 130 | 104 | 90 | 126 | 113.8 | 110 | 96 | 200* | 100* | 96 | 107
height [mm] | 65 | 58 | 37 | 68 | 64.2 | 51 | 40 | 60* | 80* | 42 | 74
mass [kg] | 1.4 | 0.797 | 1.85 | 1.89 | 1.25 | 0.77 | 0.48 | 3 | 0.815 | 0.53 | 1.9
Peak torque density [Nm/kg] | 111.4286 | 45.6713 | 81.0811 | 29.2063 | 50 | 54.5455 | 35.4167 | 83.3333 | 104.2945 | 44.717 | 189.4737
Power density [kW/kg] | 1750.4069 | 1755.3363 | 1502.9482 | 779.9534 | 471.2634 | 1073.9093 | 1416.8447 | 1919.962 | 2610.4202 | 1339.3365 | -
Specified power | 44V, 22A | 48V,
Reducer type | Cycloidal | Cycloidal | Cycloidal | Planetary | Planetary | Planetary | Planetary | Planetary | Planetary | unknown | unknown
Reduction ratio | 13 | 11 | 11 | 8 | 5 | 8 | 9 | 5.9 | 14.5 | 6.3 | unknown

## Sheet3
| Application | Speed [RPM] | Nominal Torque [Nm] | Peak Torque [Nm] | diameter [mm] | height [mm] | mass [Kg] | Peak torque density [Nm/kg] | Reducer type | Reduction ratio
Proposed design | Humanoid | 150 | 40 | 100 | 130 | 65 | 1.4 | 71.4286 | Cycloidal | 13
PULSE115-60 \cite{perez-diaz_design_nodate} | Dynamic QDD | 90 | 18.5 | 62.5 | 113.8 | 64.2 | 1.25 | 50 | Planetary | 5
Yu et al. \cite{yu_quasi-direct_2020} | Hip Exosceleton | 188 | 17.5 | 42 | 110 | 51 | 0.77 | 54.5455 | Planetary | 8
Arthemis hip pitch \cite{zhu_design_2023} | Humanoid | 220 | 80 | 250 | 200* | 60* | 3 | 83.3333 | Planetary | 5.9
Arthemis hip yaw \cite{zhu_design_2023} | Humanoid | 239 | 30 | 85 | 100* | 80* | 0.815 | 104.2945 | Planetary | 14.5
MIT Cheetah \cite{katz_low_2018} | Quadruped | 382 | 6.9 | 17 | 96 | 40 | 0.48 | 35.4167 | Planetary | 9
Roozing et al. \cite{roozing_experimental_nodate} | Legged robots | 367 | unknown | 36.4 | 104 | 58 | 0.797 | 45.6713 | Cycloidal | 11
Lee et al \cite{lee_development_2020} | Legged robots | 177 | unknown | 150 | 90 | 37 | 1.85 | 81.0811 | Cycloidal | 11
Unitree GO-M8010-6 \cite{noauthor_go-m8010-6_nodate} | Quadruped | 286 | unknown | 23.7 | 96 | 42 | 0.53 | 44.717 | unknown | 6.3
Unitree M107 \cite{noauthor_unitree_nodate-1} | Humanoid | unknown | unknown | 360 | 107 | 74 | 1.9 | 189.4737 | unknown | unknown
Singh et al. \cite{singh_design_2020} | Quadruped | 255 | 26.4 | 55.2 | 126 | 68 | 1.89 | 29.2063 | Planetary | 8

## Sheet2
| ODrive S1 | ODrive Pro | Moteus r4.11 | Moteus n1 | TinyMovr r5.2
cost | 149 | 229 | 79 | 159 | 99
continuous current | 40 | 70 | 22 | 18 | 30
peak current | 80 | 120 | 100 | 100
max voltage | 48 | 58 | 43 | 48 | 38
max power | 1600 | 3000 | 500 | 1200
max electrical freq | 700 | 700 | 3000 | 3000
encoder | MA702 | MA702 | AS5047P | AS5047P
encoder resolution | 12 bit | 12 bit | 14 bit | 14 bit